## F1 Part No. Accountabiity
|  |  | Sheet |  | of
AS9102C First Article Inspection Report&#10;Form 1: Part Number Accountability
1. Part Number: | 2. Part Name: | 3. Serial Number: | 4. FAIR Identifier:
12345 | DEMO PART 1
5. Part Revision Level: | 6. Drawing Number: | 7. Drawing Revision Level: | 8. Additional Changes:
| ABCDE | A
9. Manufacturing Process Ref.: | 10. Organization Name: | 11. Supplier Code: | 12. Purchase Order Number:
13. (Check One option): | 14. (Check One Option):
Baseline Part Number (including revision level):
Reason for Full / Partial FAI:
a) if above part is a detail part only, go to Field 19
b) if above part number is an assembly, go to the "INDEX" section below.
INDEX of part numbers or sub-assembly numbers required to make the assembly noted above.
15. Part Number: | 16. Part Name: | 17. Part Type | 18. FAIR Identifier:
19. Does FAIR Contain a Documented Nonconformance(s)?
20. FAIR Verified By: |  |  |  | 21. Date:
22. FAIR Reviewed/Approved By: |  |  |  | 23. Date:
24. Customer Approval: |  |  |  | 25. Date:
26. Comments

## F2 Product Accountability
|  |  |  | Sheet |  | of
AS9102C First Article Inspection Report&#10;Form 2: Product Accountability - Raw Material, Specifications and Special Process(es) and Functional Testing
1. Part Number: | 2. Part Name: |  | 3. Serial Number: |  | 4. FAIR Identifier:
5. Material or Process Name: | 6. Specification Number: | 7. Code: | 8. Supplier: | 9. Customer Approval Verification: | 10. Certification of Conformance Number:
11. Functional Test Procedure Number: |  |  | 12. Acceptance Report Number:
13. Comments:

## F3 Char. Accountability
[8 empty] | Sheet | 1 | of | 1
AS9102C First Article Inspection Report &#10;Form 3: Characteristic Accountability, Verification and Compatibility Evaluation
1. Part Number: |  |  | 2. Part Name: |  | 3. Serial Number |  |  | 4. FAIR Identifier:
12345 |  |  | DEMO PART 1
Characteristic Accountability |  |  |  | Inspection / Test Results
5. Char.&#10; Number: | 6. Reference Location: | 7. Characteristic Designator: | 8. Requirement: | 9. Results: | 10. Designed / Qualified Tooling | 11. Nonconformance Number | 12. Additional Data / Comments
1 | revA pg.1, Zone E.7 |  | Length (120 +/- 0.3 mm) | 119.98 | Vernier Calipers
2 | revA pg.1, Zone E.7 |  | Length (110 +/- 0.3 mm) | 110.01 | Vernier Calipers
3 | revA pg.1, Zone D.7 |  | Length (38 +/- 0.3 mm) | 37.99 | Digital Calipers
4 | revA pg.1, Zone D.7 |  | Length (41 +/- 0.3 mm) | 41.02 | Digital Calipers
5 | revA pg.1, Zone C.8 |  | Length (70 +/- 0.3 mm) | 70.02 | Vernier Calipers
6 | revA pg.1, Zone C.7 |  | Radius (R9.9 +/- 0.3 mm) | 9.92 | CMM
7 | revA pg.1, Zone C.7 |  | Length (10 +/- 0.3 mm) | 10.01 | Digital Calipers
8 | revA pg.1, Zone C.6 |  | Length (10 +/- 0.3 mm) | 9.99 | Digital Calipers
9 | revA pg.1, Zone D.6 |  | 2 x Diameter (Ø8 +/- 0.03 mm) | 8.00;8.02 | Pin Gages
10 | revA pg.1, Zone D.6 |  | Depth (THRU ALL) | OK | Visual Inspection
11 | revA pg.1, Zone C.6 |  | Counterbore Diameter (13.5 +/- 0.2 mm) | 13.51;13.52 | CMM
12 | revA pg.1, Zone C.6 |  | Counterbore Depth (8.5 +/- 0.3 mm) | 8.48;8.49 | CMM
13 | revA pg.1, Zone G.7 |  | Angle (120.0 +/- 0.3 deg) | 119.96 | CMM
14 | revA pg.1, Zone F.8 |  | Diameter (Ø45.2 +/- 0.3 mm) | 45.22 | Digital Calipers
15 | revA pg.1, Zone F.7 |  | Diameter (Ø24 +/- 0.3 mm) | 24.01 | Digital Calipers
16 | revA pg.1, Zone F.6 |  | 6 x Diameter (Ø3.3 +/- 0.3 mm) | 3.30;3.31;3.32;3.33;3.34;3.35 | Digital Calipers
17 | revA pg.1, Zone F.6 |  | Depth (12.0 +/- 0.3 mm) | 11.8;11.9;12.0;12.1;12.2;12.3 | CMM
18 | revA pg.1, Zone F.6 |  | Thread (6 X M4-6H) | OK
19 | revA pg.1, Zone F.6 |  | Depth (8.0 +/- 0.3 mm) | 7.8;7.9;8.0;8.1;8.2;8.3 | CMM
20 | revA pg.1, Zone D.4 |  | Length (45 +/- 0.3 mm) | 45.01 | Vernier Calipers
21 | revA pg.1, Zone D.4 |  | Length (35 +/- 0.3 mm) | 34.99 | Vernier Calipers
22 | revA pg.1, Zone D.5 |  | Diameter (Ø12 +0.3 / +0.1 mm) | 12.18 | CMM
23 | revA pg.1, Zone D.5 |  | Depth (100 +/- 0.3 mm) | 100.2 | CMM
24 | revA pg.1, Zone B.5 |  | Diameter (Ø18.9 +/- 0.3 mm) | 18.91 | Digital Calipers
25 | revA pg.1, Zone B.5 |  | Depth (18 +/- 0.3 mm) | 18.1 | Vernier Calipers
26 | revA pg.1, Zone B.5 |  | Thread (G1/2"-6H) | OK
27 | revA pg.1, Zone B.5 |  | Depth (18 +/- 0.3 mm) | 18.1 | CMM
28 | revA pg.1, Zone C.4 |  | Length (5 +/- 0.3 mm) | 5.01 | Gage Blocks
29 | revA pg.1, Zone B.4 |  | Length (20 +/- 0.3 mm) | 20.02 | CMM
30 | revA pg.1, Zone G.5 |  | 2 x Diameter (Ø8.1 +/- 0.1 mm) | 8.06;8.12 | Digital Calipers
31 | revA pg.1, Zone G.5 |  | Countersink Depth (10 +/- 0.3 mm) | 10.02;10.01 | CMM
32 | revA pg.1, Zone G.5 |  | Countersink Angle (90 +/- 0.3 deg) | 89.9;80.1 | CMM
33 | revA pg.1, Zone D.2 |  | Length (90 +/- 0.3 mm) | 90.03 | Digital Calipers
34 | revA pg.1, Zone C.3 |  | Length (80 +/- 0.3 mm) | 79.99 | Vernier Calipers
35 | revA pg.1, Zone C.3 |  | Length (40 +/- 0.3 mm) | 39.98 | Vernier Calipers
36 | revA pg.1, Zone D.2 |  | 2 x Diameter (Ø8 +/- 0.3 mm) | 8.01;8.02 | Pin Gages
37 | revA pg.1, Zone C.1 |  | Edge Radius (10 +/- 0.3 mm) | 10.02 | CMM
38 | revA pg.1, Zone A.7 |  | Notes (1. INTERPRET DIMENSIONING AND TOLERANCING PER ASME Y14.5-ZO18.&#10;2. REFERENCE TITLE BLOCK FOR MATERIAL AND FINISH.&#10;3. MATERIAL CERTIFICATION REQUIRED WITH EACH PART SHIPMENT.&#10;4. BAG AND TAG PARTS FOR SHIPMENT.) | OK